## Sheet1
Astra Telematics Device Configuration Helper
COMMANDS:
Communications: | Device is to send tracking data to IP address or hostname |  |  |  |  | your-hostname |  |  | $IPAD,your-hostname |  | K | 6
| using port number |  | 90 | [5 empty] | $PORT,90 |  | M | 8
| and Astra Communications Protocol |  |  |  | X |  |  |  | $PROT,16,<see prot x description> |  | V | 14 | ,<see prot x description>
| (for protocol X module mask calculation, use the protocol X description file) | [9 empty] | X | 16
| LOGIN mode (send IMEI only with LOGIN) will be | [5 empty] | enabled |  | $MODE,6 |  | disabled | 4
| and get an acknowledgment from the server within a max. | [5 empty] | 30 | seconds | $TCPT,30 |  | enabled | 6
SIM APN: | SIM APN address is |  |  | my-apn-address.com |  |  |  |  | $APAD,my-apn-address.com
| SIM APN username is |  |  | my-apn-username |  |  |  |  | $APUN,my-apn-username
| SIM APN password is |  |  | my-apn-password |  |  |  |  | $APPW,my-apn-password
Reporting Intervals: | whilst stationary (IGN OFF), the device should report every | [5 empty] | 60 | minutes | $STIM,60
| whilst in a journey (IGN ON), the device should report every | [5 empty] | 120 | seconds | $JSEC,120
| or whilst idling in a journey, every | [5 empty] | 120 | minutes | $ITIM,120
| or every | 2000 | metres travelled | [5 empty] | $DIST,2000
| or on a heading change of |  |  | 45 | degrees or more |  |  |  | $HEAD,45
| or when speed exceeds |  |  | 120 | kmh |  |  |  | $OSST,120
| or when acceleration exceeds |  |  | 3.5 | m/s/s |  |  |  | $ACMX,35
| or when deceleration exceeds |  |  | 3.5 | m/s/s |  |  |  | $DCMX,35
| or when cornering exceeds |  |  | 3.5 | m/s/s |  |  |  | $ACMY,35$DCMY,35
| or report a collision event if any accelerometer axis detects | [5 empty] | 10 | m/s/s | $DCMX,100
| the vehicle begin 'idling' mode after being stationary for | [5 empty] | 180 | seconds | $IDLE,180 | movement | 0
| the overspeed threshold will be set at | [5 empty] | 120 | kmh | $OSST,120 | digital input 1 | 1
| an overspeed report will be sent if over the threshold for | [5 empty] | 30 | seconds | $OSHT,30 | external voltage | 3
| further overspeed reports will not be sent for at least | [5 empty] | 120 | seconds | $OSIT,120 | CANBus RPM | 4
| Journey starts and stops will be detected by |  |  |  |  | digital input 1 |  |  | $IGNM,1,0 | will not | 0
| and the device |  | will not | power down when the vehicle is not in a journey | [5 empty] | will | 1
| delayed stop detection for motion or voltage based modes | [5 empty] | 120 | seconds | $STPD,120
Driver ID: | driver ID will be detected using |  |  |  | iButton |  |  |  | $DRIC,1,1,0,0,1,7200,30,0,1,1,0,1,1 | driver ID disabled | 0 | disabled | 0 | only with start and stop reports | 0 | off | 0
| driver ID reminder buzzer is |  |  |  | enabled |  |  |  |  | iButton | 1 | enabled | 1 | every time an ID is read | 1 | on | 1
| driver ID read confirmation is |  |  |  | disabled |  |  |  |  | RFID card | 2
| device will report driver IDs |  |  |  | only with start and stop reports |  |  |  |  | Bluetooth | 3
| driver ID linked to immobiliser is |  |  |  | enabled |  |  |  |  | Picopass card | 4
| remember driver ID and use for start/stop reports for up to | [5 empty] | 7200 | seconds
| after presenting ID, the driver must start the vehicle within | [5 empty] | 30 | seconds
| when the vehicle is immobilised, the digital output should be | [5 empty] | off
| server authorisation of driver IDs for immobiliser purposes is | [5 empty] | enabled
| one time over-ride of immobiliser state by OTA command is | [5 empty] | enabled
| reminder buzzer will stop (even if no driver ID read) after | [5 empty] | 0 | seconds
| server authorisation LED progress indicator (CR001 only) is | [5 empty] | enabled
| combined DRID progress indicator / reminder on a single output | [5 empty] | enabled
Device orientation: | the device is installed with the connector facing towards the | [5 empty] | left |  | $ORTN,1 | left | 1
[10 empty] | front | 2
[10 empty] | right | 3
[10 empty] | rear | 4
Pass Through Data: | pass through data mode is |  |  | enabled - with CONNECT message |  |  |  |  | $PTDM,3,115200,100,1024,0,0,2,1,3,0,0,0 | disabled | 0 | 1200 | no terminator | 0 | will not be sent | 0 | 1 | IPAD1 / PORT1 | 0
| using data BAUD rate of |  |  | 115200 | [5 empty] | enabled - basic mode | 1 | 2400 | <CR> | 1 | will be sent | 1 | 2 | IPAD2 / PORT2 | 1
| packets will be assembled and sent if no data is received for | [5 empty] | 100 | mSec |  | enabled - Garmin FMI mode | 2 | 4800 | <LF> | 2
| or when a maximum number of bytes received reaches | [5 empty] | 1024 | bytes |  | enabled - with CONNECT message | 3 | 9600 | <CR><LF> | 3
| or when the termination squence |  |  | no terminator |  | is received | [5 empty] | 14400
| when a new TCP socket connection is opened to the server, a LOGIN | [5 empty] | will not be sent |  |  |  |  | 19200 | not be terminated | 0 | not be added | 0
| pass through data will operate with RS232 port number |  |  |  |  | 2 | [5 empty] | 38400 | terminated with <CR> | 1 | be added | 1
| and the TCP socket will be specified by |  |  |  | IPAD2 / PORT2 | [6 empty] | 57600 | terminated with <LF> | 2
| packets sent to TCP socket and RS232 port will |  |  |  | terminated with <CR><LF> | [6 empty] | 115200 | terminated with <CR><LF> | 3
| #PTDA: packet headers will |  |  | not be added
| packet acknowledgment is |  |  | disabled
| pass through data mode with terminate automatically after | [5 empty] | 0 | seconds
| optional 2nd TCP socket for PTDM use is IP / hostname |  |  |  |  | ptdm_server_hostname.com |  |  | $IPAD2,ptdm_server_hostname.com
| using port number |  | 91 | [5 empty] | $PORT2,91
CANBus OBD/FMS: | typical configuration to suit an FMS / J1939 installation @ |  |  |  |  | 250 | kbit/sec |  | $CANC,0,1,1,1 |  | 125 | 0
| typical configuration to suit an OBD / J1979 installation @ |  |  |  |  | 500 | kbit/sec |  | $CANC,0,2,0,2 |  | 250 | 1
| CANBus operation should be disabled and all CANBus activity prevented | [7 empty] | $CANC,0,1,1,0 |  | 500 | 2
| create events / reports based on: |  |  | brake switch - pedal released |  |  | NO |  | $CANM,2044
|  |  |  | brake switch - pedal depressed |  |  | YES |  |  |  | YES | 1
|  |  |  | cruise control - switched on |  |  | YES |  |  |  | NO | 0
|  |  |  | cruise control - switched off |  |  | YES |  |  |  | YES | 2
|  |  |  | PTO - off/disables |  |  | YES |  |  |  | NO | 0
|  |  |  | PTO - set |  |  | YES |  |  |  | YES | 4
|  |  |  | PTO - not available |  |  | YES |  |  |  | NO | 0
|  |  |  | vehicle direction - forward |  |  | YES |  |  |  | YES | 8
|  |  |  | vehicle direction - reverse |  |  | YES |  |  |  | NO | 0
|  |  |  | vehicle direction - overspeed |  |  | YES |  |  |  | YES | 16
|  |  |  | vehicle speed - no overspeed |  |  | YES |  |  |  | NO | 0
[11 empty] | YES | 32
| engine load events / reports are set at a threshold of |  |  |  |  | 0 | % |  | $ELEC,0,10,60 |  | NO | 0
| when exceeded for at least |  |  | 10 | seconds | [5 empty] | YES | 64
| further engine load reports are inhibited for |  |  |  | 60 | seconds thereafter |  |  |  |  | NO | 0
[11 empty] | YES | 128
| high RPM events / reports are set at a threshold of |  |  |  |  | 6500 | RPM |  | $RPEC,203,10,60 |  | NO | 0
| when exceeded for at least |  |  | 10 | seconds | [5 empty] | YES | 254
| further high RPM reports are inhibited for |  |  |  | 60 | seconds thereafter |  |  |  |  | NO | 0
[11 empty] | YES | 512
| throttle position events / reports are set at a threshold of |  |  |  |  | 75 | % |  | $TPEC,75,10,60 |  | NO | 0
| when exceeded for at least |  |  | 10 | seconds | [5 empty] | YES | 1024
| further throttle pos. reports are inhibited for |  |  |  | 60 | seconds thereafter |  |  |  |  | NO | 0
Network Roaming: | network roaming is |  | enabled | [5 empty] | $ROAM,1
SMS Usage Limit: | outgoing SMS usage will be limited to a maximum of |  |  |  |  | 20 | SMS per month |  | $SMSL,20
GNSS Quality: | GNSS fixes will be accepted only if the estimated error is less than | [5 empty] | 50 | metres | $GPSQ,50,4,5
| using a minimum of |  | 4 | satellites, at elevation angles of |  |  | 5 | degrees
or more
Debug Level: | The level of debug on the device RS232 port will be |  |  |  |  | normal |  |  | $DBUG,2 |  | none | 0
[11 empty] | minimal | 1
NMEA output: | NMEA $GPRMC sentences on the device RS232 port are |  |  |  |  | enabled |  |  | $NMEA,1 |  | normal | 2
[11 empty] | extended | 3
OTA PIN Code: | OTA commands will be protected by the PIN code |  |  |  |  | 0 |  |  | $PASS,0 |  | high | 4
Tow Alerts: | tow alert events / reports will be created when the vehicle moves | [5 empty] | 500 | metres | $TOWP,500,50,10,5,30
| for at least | 30 | seconds, or vehicle speed exceeds |  |  | 50 | kmh for at least
| 10 | seconds, or when no GNSS is available, based on motion sensitivity of | [5 empty] | 5
[11 empty] | single | 15
Motion Detection: | MEMS / accelerometer based motion detection will trigger using | [5 empty] | double | detection | $MEMS,2A,10,64,78,B4 |  | double | 2A
| and a threshold of |  | 250 | mg. Once the threshold is exceeded, it must return
| below the threshold within a maximum of |  |  |  | 100 | ms
where double click detection is enabled, the seconds click, the second click must occur
| within | 120 | ms. Click detection will resume |  |  | 180 | ms later
Report Filtering: | Choose the event types which you would like the device to report: | [7 empty] | $REPL,134217727
| TIMED events: |  |  | YES | [6 empty] | 1 | 0 | 1
| DISTANCE moved events: |  |  | YES | [6 empty] | 1 | 1 | 2
| POLLED reports when requested: |  |  | YES | [6 empty] | 1 | 2 | 4
| GEOFENCE events: |  |  | YES | [6 empty] | 1 | 3 | 8
| PANIC button events: |  |  | YES | [6 empty] | 1 | 4 | 16
| EXTERNAL-INPUT-OUTPUT events: |  |  | YES | [6 empty] | 1 | 5 | 32
| Journey START events: |  |  | YES | [6 empty] | 1 | 6 | 64
| Journey STOP events: |  |  | YES | [6 empty] | 1 | 7 | 128
| HEADING change events: |  |  | YES | [6 empty] | 1 | 8 | 256
| LOW BATTERY events: |  |  | YES | [6 empty] | 1 | 9 | 512
| EXTERNAL-POWER events: |  |  | YES | [6 empty] | 1 | 10 | 1024
| IDLING-START events: |  |  | YES | [6 empty] | 1 | 11 | 2048
| IDLING-END events: |  |  | YES | [6 empty] | 1 | 12 | 4096
| IDLING-ONGOING events: |  |  | YES | [6 empty] | 1 | 13 | 8192
| POWER-ON (RESTART) events: |  |  | YES | [6 empty] | 1 | 14 | 16384
| OVERSPEED events: |  |  | YES | [6 empty] | 1 | 15 | 32768
| TOWING events: |  |  | YES | [6 empty] | 1 | 16 | 65536
| UNAUTHORISED-DRIVER events: |  |  | YES | [6 empty] | 1 | 17 | 131072
| COLLISION events: |  |  | YES | [6 empty] | 1 | 18 | 262144
| ACCELERATION events: |  |  | YES | [6 empty] | 1 | 19 | 524288
| CORNERING events: |  |  | YES | [6 empty] | 1 | 20 | 1048576
| DECELERATION events: |  |  | YES | [6 empty] | 1 | 21 | 2097152
| GPS-RE-ACQUIRED events: |  |  | YES | [6 empty] | 1 | 22 | 4194304
| CANBUS events: |  |  | YES | [6 empty] | 1 | 23 | 8388608
| CARRIER events: |  |  | YES | [6 empty] | 1 | 24 | 16777216
| TAMPER events: |  |  | YES | [6 empty] | 1 | 25 | 33554432
| GRITTER events: |  |  | YES | [6 empty] | 1 | 26 | 67108864
134217727
Note on C43: set to zero to remember IDs until the end of a journey
Note on C44: this is for reminder and immobiliser purposes. For immobiliser, the ID must be presented before starting the vehicle. After presenting an ID, the driver must start the vehicle within this time. Similarly, the driver may present their ID before starting the vehicle to avoid the reminder buzzer sounding, in which case the same timeout applies
Note on C48: set to zero for no timeout (indefinite)
Note on C69: set to zero to run indefinitely
Note on H90: specify engine load threshold up to 125% for FMS and 100% for OBD a value of zero disables this feature
Note on H94: specify engine RPM threshold divided by 32, up to 250 for FMS (8000rpm) and 255 (8160rpm) for OBD a value of zero disables this feature
Note on H98: specify throttle position threshold up to 100% a value of zero disables this feature
Note on C115: set to zero to disable OTA PIN feature